## Connections
Pin # | Functions |  |  |  | Device 1 | Connection | Device 2 | Connection
1 | GP0 | SPI0 RX | I2C0 SDA | UART0 TX | Debugging Header | UART_TX
2 | GP1 | SPI0 CSn | I2C0 SCL | UART0 RX | Debugging Header | UART_RX
3 | GND
4 | GP2 | SPI0 SCK | I2C1 SDA |  | 4x4 Keyboard | ROW1
5 | GP3 | SPI0 TX | I2C1 SCL |  | 4x4 Keyboard | ROW2
6 | GP4 | SPI0 RX | I2C0 SDA | UART1 TX | PH Carrier Board | Sensor_SDA | Temp Circuit | Sensor_SDA
7 | GP5 | SPI0 CSn | I2C0 SCL | UART1 RX | PH Carrier Board | Sensor_SCL | Temp Circuit | Sensor_SCL
8 | GND
9 | GP6 | SPI0 SCK | I2C1 SDA |  | 4x4 keyboard | ROW3
10 | GP7 | SPI0 TX | I2C1 SCL |  | 4x4 keyboard | ROW4
11 | GP8 | SPI1 RX | I2C0 SDA | UART1 TX | 4x4 keyboard | COL1
12 | GP9 | SPI1 CSn | I2C0 SCL | UART1 RX | 4x4 keyboard | COL1
13 | GND
14 | GP10 | SPI1 SCK | I2C1 SDA |  | Micro SD Module | SD_CLK
15 | GP11 | SPI1 TX | I2C1 SCL |  | Micro SD Module | SD_MOSI |  |  | GND
16 | GP12 | SPI1 RX | I2C0 SDA | UART0 TX | Micro SD Module | SD_MISO |  |  | GPIO, PIO, PWM
17 | GP13 | SPI1 CSn | I2C0 SCL | UART0 RX | Micro SD Module | SD_CS |  |  | System Control
18 | GND | [7 empty] | I2C
19 | GP14 | SPI1 SCK | 12C1 SDA |  | LCD | SDA_Peripherals | RTC | SDA_Peripherals | I2C (default)
20 | GP15 | SPI1 TX | 12C1 SCL |  | LCD | SCL_Peripherals | RTC | SCL_Peripherals | SPI
21 | GP16 | SPI0 RX | I2C0 SDA | UART0 TX | Wiznet Ethernet Hat | SPI0 RX |  |  | SPI (default)
22 | GP17 | SPI0 CSn | I2C0 SCL | UART0 RX | Wiznet Ethernet Hat | SPI0 CSn |  |  | ADC
23 | GND | [7 empty] | UART
24 | GP18 | SPI0 SCK | I2C1 SDA |  | Wiznet Ethernet Hat | SPI0 SCK |  |  | UAT (default)
25 | GP19 | SPI0 TX | I2C1 SCL |  | Wiznet Ethernet Hat | SPI0 TX
26 | GP20 |  | I2C0 SDA |  | Wiznet Ethernet Hat | RSTn
27 | GP21 |  | I2C0 SCL |  | Wiznet Ethernet Hat | INTn
28 | GND
29 | GP22 |  |  |  | Relay | Relay_IN1
30 | RUN |  |  |  | Reset Button | RESET
31 | GP26 | ADC0 | I2C1 SDA |  | 4x4 keyboard | COL3
32 | GP27 | ADC1 | I2C1 SCL |  | 4x4 keyboard | COL4
33 | GND | AGND
34 | GP28 | ADC2 |  |  | Relay | Relay_IN2
35 |  | ADC_VREF
36 | 3V3(OUT)
37 | 3V3_EN
38 | GND
39 | VSYS
40 | VBUS

## BOM
Name | Link | Number | Price
Ethernet | Digikey | 1 | 4.95
4x4 keyboard | Digikey | 1 | 9.36
Power Receptacle | Digikey | 1 | 1.54
Power Outlet | Digikey | 2 | 2.3
BNC Connector | Digikey | 1 | 2.12
Buck Converter Module | Digikey | 1 | 7.99
2 Channel Relay Module | Digikey | 1 | 6.25
Screw Terminal Block - 4 | DigiKey | 1 | 0.69
4x1 Female Socket | DigiKey | 1 | 0.4
3x1 Female Socket | Digikey | 3 | 0.99
Push Button | Digikey | 1 | 3.02
20x1 Female Socket | Digikey | 2 | 2.2
20x1 Stackable Header set of 2 | Digikey | 1 | 2.5
20x1 Male Pins | Digikey | 2 | 0.7
5x1 Female Pins | Digikey | 3 | 1.26
12x1 Male Pins | Digikey | 1 | 0.16
4x1 Male Pins | Digikey | 1 | 0.1
3x1 Male Pins | Digikey | 1 | 0.12
CR1220 Coin Cell Battery | Digikey | 1 | 0.95
Pi Pico 2 W | Mouser | 1 | 7
Temperature Sensor Circuit | Atlas | 1 | 35.99
Temperature Sensor | Atlas | 1 | 23.99
Atlas Scientific EZO pH Circuit | Atlas | 1 | 45.99
Atlas Scientific Electrically Isolated Carrier Board | Atlas | 1 | 41.99
Real Time Clock | AdaFruit | 1 | 6.95
12 Pin Jumper Cable | Adafruit | 1 | 1.5
LCD | BuyDisplay | 1 | 3.77
SD Card | JLCPCB | 1 | 0.13
Linear Regulator | JLCPCB | 1 | 0.18
SS14 | JLCPCB | 1 | 0.02
est. 14 Gauge Wire for Outlets |  |  | 0.5
capacitors, resistors, diode |  |  | 0.268
sum |  |  | 215.878

## Simple BOM
Name | Link | Number | Price | Component | Number | Cost per unit | Total cost
Ethernet | Digikey | 1 | 4.95 | Raspberry Pi Pico 2 W | 1 | 7 | 7
4x4 keyboard | Digikey | 1 | 9.36 | Atlas Scientific EZO RTD Temperature Circuit | 1 | 35.99 | 35.99
Power Receptacle | Digikey | 1 | 1.54 | Atlas Scientific Temperature Sensor | 1 | 23.99 | 23.99
Power Outlet | Digikey | 2 | 2.3 | Ethernet Hat | 1 | 4.95 | 4.95
BNC Connector | Digikey | 1 | 2.12 | SD Card | 1 | 0.13 | 0.13
Buck Converter Module | Digikey | 1 | 7.99 | LCD | 1 | 3.77 | 3.77
2 Channel Relay Module | Digikey | 1 | 6.25 | 4x4 keyboard | 1 | 9.36 | 9.36
Screw Terminal Block - 4 | DigiKey | 1 | 0.69 | Atlas Scientific EZO pH Circuit | 1 | 45.99 | 45.99
4x1 Female Socket | DigiKey | 1 | 0.4 | Atlas Scientific Electrically Isolated Carrier Board | 1 | 41.99 | 41.99
3x1 Female Socket | Digikey | 3 | 0.99 | Power Receptacle | 1 | 1.54 | 1.54
Push Button | Digikey | 1 | 3.02 | Power Outlet | 2 | 1.15 | 2.3
20x1 Female Socket | Digikey | 2 | 2.2 | BNC Connector | 1 | 2.12 | 2.12
20x1 Stackable Header set of 2 | Digikey | 1 | 2.5 | Buck Converter Module | 1 | 7.99 | 7.99
20x1 Male Pins | Digikey | 2 | 0.7 | 2 Channel Relay Module | 1 | 6.25 | 6.25
5x1 Female Pins | Digikey | 3 | 1.26 | Real Time Clock | 1 | 6.95 | 6.95
12x1 Male Pins | Digikey | 1 | 0.16 | Miscellaneous (ex. Resistor, Headers, etc.) | N/A | N/A | 15.558
4x1 Male Pins | Digikey | 1 | 0.1 | Total |  |  | 215.878
3x1 Male Pins | Digikey | 1 | 0.12
CR1220 Coin Cell Battery | Digikey | 1 | 0.95
Pi Pico 2 W | Mouser | 1 | 7
Temperature Sensor Circuit | Atlas | 1 | 35.99
Temperature Sensor | Atlas | 1 | 23.99
Atlas Scientific EZO pH Circuit | Atlas | 1 | 45.99
Atlas Scientific Electrically Isolated Carrier Board | Atlas | 1 | 41.99
Real Time Clock | AdaFruit | 1 | 6.95
12 Pin Jumper Cable | Adafruit | 1 | 1.5
LCD | BuyDisplay | 1 | 3.77
SD Card | JLCPCB | 1 | 0.13
Linear Regulator | JLCPCB | 1 | 0.18
SS14 | JLCPCB | 1 | 0.02
est. 14 Gauge Wire for Outlets |  |  | 0.5
capacitors, resistors, diode |  |  | 0.268
sum |  |  | 215.878