## hdr50_2gbp3_hv3
Source:	/home/stirra/Work/prj/bio/2gbp/pcb/newver1/hdr50_2gbp3_hv3/hdr50_2gbp3_hv3.sch
Date:	Tue 09 Feb 2021 10:02:51 AM PST
Tool:	Eeschema 5.1.7-a382d34a8~88~ubuntu18.04.1
Generator:	/usr/share/kicad/plugins/bom_csv_grouped_by_value_with_fp.py
Component Count:	33
Ref	Qnty	Value	Cmp name	Footprint	Description	Vendor
C1,	1	47uF	CP1_Small	Capacitor_THT:CP_Radial_D6.3mm_P2.50mm	Polarized capacitor, small US symbol
C2, C3, C6, C7,	4	1uF	C_Small	Capacitor_SMD:C_0805_2012Metric	Unpolarized capacitor, small symbol
D1, D2,	2	LED_Small_ALT	LED_Small_ALT	LED_THT:LED_D5.0mm_Horizontal_O1.27mm_Z15.0mm	Light emitting diode, small symbol, filled shape
J1, J3,	2	Conn_01x02	Conn_01x02	Connector_PinHeader_2.54mm:PinHeader_1x02_P2.54mm_Horizontal	Generic connector, single row, 01x02, script generated (kicad-library-utils/schlib/autogen/connector/)
J2,	1	Conn_02x25_Odd_Even	Conn_02x25_Odd_Even	Connector_PinSocket_2.54mm:PinSocket_2x25_P2.54mm_Horizontal-swap	Generic connector, double row, 02x25, odd/even pin numbering scheme (row 1 odd numbers, row 2 even numbers), script generated (kicad-library-utils/schlib/autogen/connector/)
J4,	1	DB15_Female	DB15_Female	Connector_Dsub:DSUB-15_Female_Horizontal_P2.77x2.54mm_EdgePinOffset9.40mm	15-pin female D-SUB connector (low-density/2 columns)
J5, J7,	2	Conn_01x14	Conn_01x14	Connector_PinSocket_2.54mm:PinSocket_1x14_P2.54mm_Vertical	Generic connector, single row, 01x14, script generated (kicad-library-utils/schlib/autogen/connector/)
J6,	1	Conn_01x05	Conn_01x05	Connector_PinSocket_2.54mm:PinSocket_1x05_P2.54mm_Vertical	Generic connector, single row, 01x05, script generated (kicad-library-utils/schlib/autogen/connector/)
Q1,	1	MMBF4393	MMBF4393	Package_TO_SOT_SMD:SOT-23	5mA min, 30V, 100mOhm max, 0.5-3V Vgs(off), N-Channel JFET, SOT-23
R1, R2,	2	150	R_Small_US	Resistor_SMD:R_0805_2012Metric	Resistor, small US symbol
R3, R5, R7, R8, R9, R10, R11, R12, R13,	9	100.0K	R_Small_US	Resistor_SMD:R_0805_2012Metric	Resistor, small US symbol
R14,	1	300	R_Small_US	Resistor_SMD:R_0805_2012Metric	Resistor, small US symbol
R15,	1	100K	R_Small_US	Resistor_SMD:R_0805_2012Metric	Resistor, small US symbol
U1, U2, U6,	3	TLV2372	TLV2372	Package_SO:SOIC-8_3.9x4.9mm_P1.27mm	Dual Rail-to-Rail Input/Output Operational Amplifier, DIP-8/SOIC-8/VSSOP-8
U3,	1	TLP291	TLP291	Package_SO:SOIC-4_4.55x2.6mm_P1.27mm	DC Optocoupler, Vce 80V, CTR 50-100%, SOP4
U5,	1	TLP3545	TLP3545	Package_DIP:SMDIP-6_W7.62mm	Photo MOSFET optically coupled, ON 3A, 70mohm, OFF state 60V, Isolation 2500 VRMS, DIP-6

Ref	Qnty	Value	Cmp name	Footprint	Description
A1, A2, A3, A4,	4	Pololu_Breakout_DRV8825	Pololu_Breakout_DRV8825	Module:Pololu_Breakout-16_15.2x20.3mm	Pololu Breakout Board, Stepper Driver DRV8825
C1,	1	47uF	CP1_Small	Capacitor_THT:CP_Radial_D6.3mm_P2.50mm	Polarized capacitor, small US symbol
C2, C3, C4, C5,	4	1uF	C_Small	Capacitor_SMD:C_0805_2012Metric	Unpolarized capacitor, small symbol
F1,	1	0.1A	Polyfuse_Small	Varistor:RV_Disc_D7mm_W4mm_P5mm	Resettable fuse, polymeric positive temperature coefficient, small symbol
J1, J11,	2	Conn_01x02	Conn_01x02	Connector_PinHeader_2.54mm:PinHeader_1x02_P2.54mm_Horizontal	Generic connector, single row, 01x02, script generated (kicad-library-utils/schlib/autogen/connector/)
J2,	1	Conn_02x25_Odd_Even	Conn_02x25_Odd_Even	Connector_PinSocket_2.54mm:PinSocket_2x25_P2.54mm_Horizontal	Generic connector, double row, 02x25, odd/even pin numbering scheme (row 1 odd numbers, row 2 even numbers), script generated (kicad-library-utils/schlib/autogen/connector/)
J3, J4, J8, J9,	4	Conn_01x03	Conn_01x03	Connector_PinHeader_2.54mm:PinHeader_1x03_P2.54mm_Vertical	Generic connector, single row, 01x03, script generated (kicad-library-utils/schlib/autogen/connector/)
J5, J6, J7, J10,	4	Conn_01x04	Conn_01x04	Connector_PinHeader_2.54mm:PinHeader_1x04_P2.54mm_Vertical	Generic connector, single row, 01x04, script generated (kicad-library-utils/schlib/autogen/connector/)
Q1,	1	MMBF4393	MMBF4393	Package_TO_SOT_SMD:SOT-23	5mA min, 30V, 100mOhm max, 0.5-3V Vgs(off), N-Channel JFET, SOT-23
R1, R2, R3, R4,	4	300	R_Small_US	Resistor_SMD:R_0805_2012Metric	Resistor, small US symbol
R5,	1	10K	R_Small_US	Resistor_SMD:R_0805_2012Metric	Resistor, small US symbol
R6,	1	150	R_Small_US	Resistor_SMD:R_0805_2012Metric	Resistor, small US symbol
U1,	1	TLP3545	TLP3545	Package_DIP:SMDIP-6_W7.62mm	Photo MOSFET optically coupled, ON 3A, 70mohm, OFF state 60V, Isolation 2500 VRMS, DIP-6
U2,	1	TLP291	TLP291	Package_SO:SOIC-4_4.55x2.6mm_P1.27mm	DC Optocoupler, Vce 80V, CTR 50-100%, SOP4